## Well settings
Select Yes or No |  |  |  |  | m | m
Use | Given well name | Color | Symbol | Content | KB | Water depth | Discovery in | Note
No | Well_A | #1f77b4 | o |  | 25 | 100
No | Well_B | #ff7f0e | s
No | Well_C | #2ca02c | v
No | Well_D | #e377c2 | p
No | Well_E | #d62728 | ^
Yes | Well_F | #9467bd | > |  | 25 | 100
No | Well_L | #281DBB | < |  |  |  |  | Penobscot L-30 well offshore Nova Scotia
No | PENOBSCOTL_30 | #e377c2 | p
|  | #7f7f7f | *
|  | #bcbd22 | h
|  | #17becf | H

## Well logs
Name given to this well, can be repeated when reading from several las files | Yes or No
Given well name | Use this file | las file | P velocity | Sonic | S velocity | Shear Sonic | Gamma ray | Density | Neutron density | Porosity | Volume | Saturation | Resistivity | Caliper | Depth | Time | Note
Well_A | No | test_data/Well A.las | Vp_dry, Vp_Sg08, Vp_So08 |  | Vs_dry, Vs_Sg08, Vs_So08 |  |  | Rho_dry, Rho_Sg08, Rho_So08 |  | PHIE | VCL | [5 empty] | Some notes for well A
Well_A | No | test_data/Well A more data.las |  |  |  |  | HGR->GR | [5 empty] | HRD->RDEP, HRM->RMED, HRS->RSHA
Well_B | No | test_data/Well B.las | Vp, Vp_dry |  | Vs, Vs_dry |  |  | Rho_dry |  | PHIE | VCL
Well_C | No | test_data/Well C.las | Vp, Vp_dry |  | Vs, Vs_dry |  |  | Rho_dry |  | PHIE | VCL
Well_D | No | test_data/Well D.las |  | ac |  | acs |  | DEN | NEU |  |  |  | RDEP, RMED, RSHA | CALI
Well_E | No | test_data/Well E_CPI test copy.las | [7 empty] | PHIE_test | [6 empty] | Some notes for Well E
Well_E | No | test_data/Well E_CPI.las | [7 empty] | PHIE, PHIT | VSH->VCL | SW |  |  |  |  | More notes for Well E
Well_F | Yes | test_data/Well F.las | Vp_dry, Vp_Sg08, Vp_So08 |  | Vs_dry, Vs_Sg08, Vs_So08 |  |  | Rho_dry, Rho_Sg08, Rho_So08 |  | PHIE | VSH->VCL | SW |  |  |  |  | Copy of well A with synthetic water saturation
Well_L | No | test_data/L-30.las |  | DT |  |  | GRD, GRS | RHOB | NPHILS, NPHISS |  |  |  | ILD, ILM, LL8 | CALD, CALS |  |  | Penobscot L-30 well offshore Nova Scotia

## Well data
Name given to this well, can be repeated when reading from several las files | Yes or No |  | Line number, starting at 1 |  | Comma separated list of name, column (starting at 1) and unit
Given well name | Use this file | filename | Data begins on line | Separator | TVD | MD | Inclination | One-way time | Two-way time | Note
Well_A | Yes | test_data/Well A wellpath.txt | 2 | space | tvd, 6, m | md, 5, m | inc, 7, deg
Well_A | Yes | test_data/Well A checkshot.txt | 5 | space |  | md, 1, m |  | owt, 2, ms
Well_B | Yes | test_data/Well B wellpath.txt | 2 | space | tvd, 6, m | md, 5, m | inc, 7, deg
Well_B | Yes | test_data/Well B checkshot.txt | 5 | space |  | md, 1, m |  | owt, 2, ms
Well_C | Yes | test_data/Well C wellpath.txt | 2 | space | tvd, 6, m | md, 5, m | inc, 7, deg
Well_C | Yes | test_data/Well C checkshot.txt | 5 | space |  | md, 1, m |  | owt, 2, ms
Well_D | No
Well_E | No
Well_E | No
Well_F | Yes | test_data/Well A wellpath.txt | 2 | space | tvd, 6, m | md, 5, m | inc, 7, deg |  |  | Well F copies the well path and checkshots from well A
Well_F | Yes | test_data/Well A checkshot.txt | 5 | space |  | md, 1, m |  | owt, 2, ms
Well_L | No

## Templates
Not used
Aliases | Log type | unit | scale | type | min | max | center | colormap | bounds | line color | line style | line width | marker | description
RDEP,RES_D_RSI | Resistivity | Ohm m | log | float | 0.2 | 200 |  | jet |  | #1f77b4 | - | 1
| P velocity | m/s | lin | float | 2000 | 5000 |  | jet |  | #ff7f0e | - | 1
| S velocity | m/s | lin | float | 800 | 3500 |  | jet |  | #2ca02c | - | 1
RCAL_Kg-Hor,RCAL_KgKL-Hor,RCAL_Kg-Vert,RCAL_KgKL-Vert,AV K,AV KL | Permeability | mD | log | float | 0.01 | 2000 |  | jet |  | #d62728 | - | 1
VpVs_RSI, VpVs | VpVs | fract | lin | float | 1.4 | 4 |  | jet |  | #9467bd | - | 1
AI | Impedance | MPa s/m | lin | float | 6500 | 11000 |  | jet |  | #8c564b | - | 1
| Bulk modulus | Gpa | lin | float |  |  |  | jet |  | #8c564b |  | 1
| Shear modulus | Gpa | lin | float |  |  |  | jet |  | #8c564b |  | 1
PHIE,PHIE_CPI | Porosity | fract | lin | float | 0 | 0.3 |  | jet |  | #e377c2 | - | 1
VClay_RSI,VCL,VCL_CPI | Volume | fract | lin | float | 0 | 1 |  | jet |  | #DDE717 | -- | 1
SW,SW_RSI,SW_CPI | Saturation | fract | lin | float | 0 | 1 |  | jet |  | #bcbd22 | - | 1
DEN | Density | g/cm^3 | lin | float | 1.8 | 3.2 |  | jet |  | #17becf | - | 1
NEU | Neutron density | V/V | lin | float | 0.45 | -0.15 |  | jet |  | #C52131 | - | 1
CALI,CALI_RSI | Caliper | inch | lin | float | 6 | 10 |  | jet |  | #3709CB | - | 1
GR,GR_RSI | Gamma ray | GAPI | lin | float | 0 | 350 |  | jet |  | #000000 | - | 1
AC,DT | Sonic | us / F | lin | float | 40 | 150 |  | jet |  | #2ca02c | - | 1
ACS,DTS | Shear sonic | us / F | lin | float | 80 | 300 |  | jet |  | #d62728 | - | 1
TOC | TOC | % | lin | float | 0 | 15 |  | jet |  | #9467bd | - | 1
Ro1 | Vitr. refl. | % | discrete | float | 0 | 5 |  | b, saddlebrown, greenyellow, mediumpurple, red, lightgreen, yellow | 0,0.55,0.7,1.0,1.3,2.0,4,6 | #8c564b | - | 1
HI | Hydrogen index | fract | lin |  | 0 | 900 |  |  |  | #e377c2 | - | 1
PI | Production index | fract | discrete |  | 0 | 0.5 |  | y,r,g | 0,0.10,0.3,0.5 | #7f7f7f | - | 1
INC | Inclination | deg | lin | float |  |  |  | jet |  | #bcbd22 | -- | 1
BS | Bit size | inch | lin | float | 4 | 12 |  | jet |  | #3709CB | -- | 2
| Depth | m | lin | float |  |  |  | jet |  | #3709CB
| MD | m | lin | float |  |  |  | jet |  | #000000 | -- | 1
| TVD | m | lin | float |  |  |  | jet |  | #3709CB | - | 1
OWT | One-way time | s | lin | float |  |  |  | jet |  | #7f7f7f | - | 1
TWT | Two-way time | s | lin | float |  |  |  | jet |  | #bcbd22 | - | 1
| Seismic | dimensionless | lin | float |  |  |  | seismic |  | #000000 | - | 1

## Regressions
| If 'All', the regression is valid for all wells | If 'All', the regression is valid for all working intervals |  |  |  | Parameters of the regression function
Log name | Given well name | Interval name | Type | Date | Note | A | B | C | D | E | F | G
vp_dry | All | Sand C | Linear | 2023-06-13T22:28:17.268509 | Linear depth trend f(z) = A x z + B. z = TVD in m Volume: < 0.5, Porosity: > 0.1 Working interval: Sand C | 12.46 | -18877.7087
vs_dry | All | Sand C | Linear | 2023-06-13T22:28:17.464666 | Linear depth trend f(z) = A x z + B. z = TVD in m Volume: < 0.5, Porosity: > 0.1 Working interval: Sand C | 11.6518 | -19045.14
rho_dry | All | Sand C | Linear | 2023-06-13T22:28:17.657018 | Linear depth trend f(z) = A x z + B. z = TVD in m Volume: < 0.5, Porosity: > 0.1 Working interval: Sand C | 0.0043197 | -5.4445
phie | All | Sand C | Linear | 2023-06-13T22:28:17.852223 | Linear depth trend f(z) = A x z + B. z = TVD in m Volume: < 0.5, Porosity: > 0.1 Working interval: Sand C | -0.0013995 | 2.6714
vcl | All | Sand C | Linear | 2023-06-13T22:28:18.044019 | Linear depth trend f(z) = A x z + B. z = TVD in m Volume: < 0.5, Porosity: > 0.1 Working interval: Sand C | -0.0052047 | 9.5532
vp_dry | All | Sand H | Linear | 2023-06-13T22:28:19.151604 | Linear depth trend f(z) = A x z + B. z = TVD in m Volume: < 0.5, Porosity: > 0.1 Working interval: Sand H | 0.56653 | 2866.0938
vs_dry | All | Sand H | Linear | 2023-06-13T22:28:19.343549 | Linear depth trend f(z) = A x z + B. z = TVD in m Volume: < 0.5, Porosity: > 0.1 Working interval: Sand H | 0.43089 | 1490.7615
rho_dry | All | Sand H | Linear | 2023-06-13T22:28:19.538386 | Linear depth trend f(z) = A x z + B. z = TVD in m Volume: < 0.5, Porosity: > 0.1 Working interval: Sand H | 7.8053e-05 | 2.2175
phie | All | Sand H | Linear | 2023-06-13T22:28:19.733872 | Linear depth trend f(z) = A x z + B. z = TVD in m Volume: < 0.5, Porosity: > 0.1 Working interval: Sand H | -3.6614e-05 | 0.23379
vcl | All | Sand H | Linear | 2023-06-13T22:28:19.930066 | Linear depth trend f(z) = A x z + B. z = TVD in m Volume: < 0.5, Porosity: > 0.1 Working interval: Sand H | 5.3128e-06 | 0.020873
vp_dry | All | Shale C | Linear | 2023-06-13T22:28:21.300272 | Linear depth trend f(z) = A x z + B. z = TVD in m Volume: > 0.5, Porosity: < 0.1 Working interval: Shale C | 1.2566 | 1351.7116
vs_dry | All | Shale C | Linear | 2023-06-13T22:28:21.494794 | Linear depth trend f(z) = A x z + B. z = TVD in m Volume: > 0.5, Porosity: < 0.1 Working interval: Shale C | 0.98676 | 150.9391
rho_dry | All | Shale C | Linear | 2023-06-13T22:28:21.689274 | Linear depth trend f(z) = A x z + B. z = TVD in m Volume: > 0.5, Porosity: < 0.1 Working interval: Shale C | 0.00032113 | 1.9401
phie | All | Shale C | Linear | 2023-06-13T22:28:21.885248 | Linear depth trend f(z) = A x z + B. z = TVD in m Volume: > 0.5, Porosity: < 0.1 Working interval: Shale C | 1.721e-05 | -0.020147
vcl | All | Shale C | Linear | 2023-06-13T22:28:22.079727 | Linear depth trend f(z) = A x z + B. z = TVD in m Volume: > 0.5, Porosity: < 0.1 Working interval: Shale C | -0.00012533 | 1.1443

## Working intervals
Created by marten, at DESKTOP-7JFC02N, on 2020-04-04T14:49:42.999719, using version XXX
Depth are in meters MD
Use | Given well name | Interval name | Top depth | Base depth | Source | Notes
| Well_A | Sand C | 1585 | 1826 | NPD | Just a comment
| Well_A | Shale C | 1585 | 1826 | NPD
| Well_A | Sand D | 1826 | 1878 | NPD
| Well_A | Sand E | 1878 | 1984 | NPD
| Well_A | Sand F | 1984 | 2158 | NPD
| Well_A | Shale G | 2158 | 2211 | NPD
| Well_A | Sand H | 2211 | 2365 | NPD
| Well_B | Sand C | 1450 | 1948 | NPD
| Well_B | Shale C | 1450 | 1948 | NPD
| Well_B | Sand D | 1948 | 2120 | NPD
| Well_B | Sand E | 2120 | 2503 | NPD
| Well_B | Sand F | 2503 | 2656 | NPD
| Well_B | Shale G | 2656 | 2692 | NPD
| Well_B | Sand H | 2692 | 2794 | NPD
| Well_C | Sand C | 765 | 1764 | NPD
| Well_C | Shale C | 765 | 1764 | NPD
| Well_C | Sand D | 1764 | 1831 | NPD
| Well_C | Sand E | 1831 | 1980 | NPD
| Well_C | Sand F | 1980 | 2024.2 | NPD
| Well_C | Shale G | 2024.2 | 2068 | NPD
| Well_C | Sand H | 2068 | 2092 | NPD
| Well_F | Group A | 1585 | 2158 | Test
| Well_F | Sand C | 1585 | 1826 | NPD
| Well_F | Shale C | 1585 | 1826 | NPD
| Well_F | Sand D | 1826 | 1878 | NPD
| Well_F | Sand E | 1878 | 1984 | NPD
| Well_F | Sand F | 1984 | 2158 | NPD
| Well_F | Group B | 2158 | 2365 | Test
| Well_F | Shale G | 2158 | 2211 | NPD
| Well_F | Sand H | 2211 | 2365 | NPD
| Well_L | Wyandot | 867.156 | 984.504 | Penobscot
| Well_L | Dawson Canyon | 984.504 | 1136.904 | Penobscot
| Well_L | Logan Canyon | 1136.904 | 2251.253 | Penobscot
| Well_L | U Missisauga | 2251.253 | 2469.207 | Penobscot
| Well_L | Base O-Marker | 2469.207 | 3190.646 | Penobscot
| Well_L | L Missisauga | 3190.646 | 3404.311 | Penobscot
| Well_L | Abenaki | 3404.311 | 3485.083 | Penobscot
| Well_L | Mid Baccaro | 3485.083 | 3964.534 | Penobscot
| Well_L | L Baccaro | 3964.534 | 4200 | Penobscot

## Stratigraphic units
Depth are in meters MD
high value means subunit
Use | Name | Level | Description | Source | Color | Notes
No | Sand C | 1 |  |  | #e377c2
Yes | Shale C | 1 |  |  | #DDE717
Yes | Sand D | 1 |  |  | #bcbd22
Yes | Sand E | 1 |  |  | #17becf
Yes | Sand F | 1 |  |  | #C52131
Yes | Shale G | 1 |  |  | #3709CB
No | Sand H | 1 |  |  | #F1311D
Yes | Wyandot | 1 |  |  | #2ca02c
Yes | Dawson Canyon | 1 |  |  | #e377c2
Yes | Logan Canyon | 1 |  |  | #DDE717
Yes | U Missisauga | 1 |  |  | #bcbd22
Yes | Base O-Marker | 1 |  |  | #17becf
Yes | L Missisauga | 1 |  |  | #C52131
Yes | Abenaki | 1 |  |  | #3709CB
Yes | Mid Baccaro | 1 |  |  | #F1311D
Yes | L Baccaro | 1 |  |  | #2ca02c
Yes | Group A | 0 |  |  | #3709CB
Yes | Group B | 0 |  |  | #3709CB

## Fluids
No duplicates please |  |  |  | Batzle and Wang' or 'User specified' or "Interpolation"
Name | Bulk moduli [GPa] | Shear moduli [GPa] | Density [g/cm3] | Calculation method | T gradient [deg C/m] | T ref [C] | P gradient [MPa/m] | P ref [MPa] | Salinity [ppm] | GOR | Oil API | Gas gravity | Gas mixing | Brie exponent
Default |  |  |  | Batzle and Wang | 0.03 | 5 | 0.0107 | 0 | 70000 | 1 | 30 | 0.6 | Brie | 2
Brine | 2.68 |  | 1.023 | User specified
TESTFLUID |  |  |  | Batzle and Wang | 0.03 | 5 | 0.0107 | 0 | 70000 | 1 | 30 | 0.6 | Brie | 2
FromTable |  |  |  | Interpolation |  |  | 0.0107 | 0

## Fluid mixtures
Select Yes or No | [5 empty] | 1.0' (or other number) for constant saturation (Volume fraction) 'complement' for complement volume fraction log name, e.g. SW, for using a log for volume fraction | The tag is used as indentifier of different fluid substitution scenarios, and are added to the name of the resulting well logs
Use | Substitution order | Well name | Interval name | Fluid name | Fluid type | Volume fraction | Tag
No |  |  |  | Default | Brine
No | Final | Well_F | Sand E | Default | Oil | complement | test
No | Final | Well_F | Sand E | Default | Brine | SW | test
No | Initial | Well_F | Sand E | Brine | User specified | 1 | test
Yes | Final | Well_F | Sand E | Default | Gas | complement | MyTag
Yes | Final | Well_F | Sand E | TESTFLUID | Brine | 0.2 | MyTag
Yes | Initial | Well_F | Sand E | Brine | User specified | 1 | MyTag
Yes | Final | Well_F | Sand D | TESTFLUID | Oil | 0.9 | MyTag
Yes | Final | Well_F | Sand D | Default | Brine | complement | MyTag
Yes | Initial | Well_F | Sand D | Default | Brine | 1 | MyTag
Yes | Final | Well_F | Sand F | Default | Oil | complement | MyTag
Yes | Final | Well_F | Sand F | Default | Brine | SW | MyTag
Yes | Initial | Well_F | Sand F | Brine | User specified | 1 | MyTag
Yes | Final | Well_F | Sand F | FromTable | Gas condensate | complement | Cond
Yes | Final | Well_F | Sand F | Default | Brine | SW | Cond
Yes | Initial | Well_F | Sand F | Brine | User specified | 1 | Cond

## Minerals
[5 empty] | Interval average' or 'User specified' | "log_name" "operator" "limit(s)" "[units]"
Name | Bulk moduli [GPa] | Shear moduli [GPa] | Density [g/cm3] | API | Calculation method | Cutoffs
Quartz | 36.6 | 45 | 2.65 | 0
Shale | 11.4 | 3 | 2.35 | 0 | Interval average | VCL>0.8[], PHIE<0.1[]
Calcite | 76.8 | 32 | 2.71 | 0
Dolomite | 94.9 | 45 | 2.87 | 0
Chert | 26 | 32 | 2.35 | 0
Aragonite | 47 | 39 | 2.94 | 0
Magnesite | 114 | 68 | 3.01 | 0
Na-Feldspar | 55 | 28 | 2.62 | 0
K-Feldspar | 48 | 24 | 2.56 | 0
Ca-Feldspar | 85 | 38 | 2.73 | 0
Muscovite | 52 | 31.5 | 2.82 | 270
Biotite | 50 | 27.5 | 3 | 275
Halite | 25.2 | 15.3 | 2.16 | 0
Anhydrite | 66.5 | 34 | 3 | 0
Gypsum | 58 | 30 | 2.31 | 0
Pyrite | 158 | 149 | 5.02 | 150
Dry Clay | 27 | 17 | 2.68 | 0
Siderite | 123.7 | 51 | 3.96 | 0
Glauconite | 15 | 10 | 2.67 | 85
Orthoclase | 17.96 | 32.41 | 2.52 | 220
Plagioclase | 55.8 | 33.3 | 2.59 | 0
Hornblende | 87 | 43 | 3.12 | 0
Pyroxene | 103.67 | 60.82 | 3.32 | 0
Olivine | 129.14 | 79.15 | 3.31 | 0
Bituminous Coal | 4.52 | 2.61 | 1.24 | 5
Magnetite | 160.29 | 91.38 | 5.18 | 0
Illite | 62.2 | 25.7 | 2.71 | 275
Chlorite | 146.25 | 68.15 | 2.76 | 200
Kaolinite | 48.35 | 21.9 | 2.44 | 110
Kerogen | 2.9 | 2.7 | 1.3 | 0
Smectite | 12.3 | 15.6 | 2.626 | 0

## Mineral mixtures
Select Yes or No |  |  |  | 1.0' (or other number) for constant Volume fraction 'complement' for complement volume fraction log name, e.g. VCL, for using a log for volume fraction
Use | Well name | Interval name | Mineral name | Volume fraction
Yes | Well_F | Sand E | Quartz | complement
Yes | Well_F | Sand E | Shale | VCL
Yes | Well_F | Sand D | Quartz | complement
Yes | Well_F | Sand D | Shale | VCL
Yes | Well_F | Sand F | Quartz | complement
Yes | Well_F | Sand F | Shale | VCL

## Prospects overview
|  |  |  | m | [6 empty] | m TVD | m TVD
Main prospect | Prospect name | Fluid phase | Reservoir thickness | HC column | Play | Reservoir | Trap | Source | Main risk | Reservoir p & T | Apex depth | Water depth

## QSI decision table
Observation or model (name)
Prospect | Type | Seismic response | AVO class | Chi 14 | Chi -55

## Utils
Copy whole column of Interval names from the Working intervals sheet here, and then run Remove duplicates operation
| Fluid calculation method | Gas mixing | Substitution order | Fluid types | marker symbols | line styles | Interval name | Interval count | Mineral calculation method | Well type | Well path file format | Checkshot file format | Regression types | Separator | Seismic response | AVO responses
Yes | Batzle and Wang | Wood | Initial | Brine | o | - | Sand C | 4 | Interval average | Vertical | Well trace from Petrel | Petrel checkshot | Linear | space | Soft | I
No | User specified | Brie | Final | Oil | s | -- | Shale C | 4 | User specified | Deviated | Original survey points | General ASCII |  | tab | Hard | II
| Interpolation |  |  | Gas | v | : | Sand D | 4 |  |  | General ASCII |  |  | ; |  | IIP
|  |  |  | User specified | ^ | -. | Sand E | 4 | [5 empty] | : |  | III
|  |  |  | Gas condensate | > |  | Sand F | 4 | [5 empty] | , |  | IV
[5 empty] | < |  | Shale G | 4
[5 empty] | p |  | Sand H | 4
[5 empty] | * |  | Wyandot | 1
[5 empty] | h |  | Dawson Canyon | 1
[5 empty] | H |  | Logan Canyon | 1
[5 empty] | P |  | U Missisauga | 1
[5 empty] | X |  | Base O-Marker | 1
[5 empty] | D |  | L Missisauga | 1
[5 empty] | d |  | Abenaki | 1
[7 empty] | Mid Baccaro | 1
[7 empty] | L Baccaro | 1